## TBDraw
Device Specifications |  |  |  |  | System Specifications
| Parent Device | Current (A) | Voltage (V) | Power (W) | Device Count | Devices Current (A) | Devices Power (W) | Duty Cycle (/hr) | Adjusted Current | Adjusted Power
Compass Sensor | - | 0.00393 | 5 | 0.01965 | 1 | 0.00393 | 0.01965 | 1 | 0.00393 | 0.01965 | Sensors | 1
Wheel Encoders | - | 0.1 | 12 | 1.2 | 4 | 0.4 | 4.8 | 1 | 0.4 | 19.2 | Motors | 0.10105
Battery Monitoring Circuit | Battery | 0.000344 | 12 | 0.004128 | 1 | 0.000344 | 0.004128 | 1 | 0.000344 | 0.004128
Lights | - | 0.1 | 12 | 1.2 | 12 | 1.2 | 14.4 | 0.3 | 0.36 | 51.84
Relays | - | 0.15 | 5 | 0.75 | 1 | 0.15 | 0.75 | 0.1 | 0.015 | 0.075
Temp/Humidity Sensor | - | 0.0015 | 5 | 0.0075 | 1 | 0.0015 | 0.0075 | 1 | 0.0015 | 0.0075
Pan Servo | - | 0.15 | 12 | 1.8 | 1 | 0.5 | 1.8 | 0.25 | 0.125 | 1.5
Pitch Servo | - | 0.15 | 12 | 1.8 | 1 | 0.5 | 1.8 | 1 | 0.5 | 6
Camera | Jetson Nano | 0 | 0 | 0 | 1 | 0 | 0 | 1 | 0 | 0
Motors | - | 3 | 12 | 36 | 4 | 12 | 144 | 0.10105 | 1.2126 | 58.2052
Jetson Nano | - | 4 | 5 | 20 | 1 | 4 | 20 | 1 | 4 | 20
Motor Controller | Jetson Nano | 0 | 12 | 0 | 2 | 0 | 0 | 0.10105 | 0 | 0
Analog to Digital Conv | - | 0.0002 | 12 | 0.0024 | 1 | 0.0002 | 0.0024 | 1 | 0.0002 | 0.0024
Servo Controller | - | 0.0006 | 12 | 0.0072 | 1 | 0.0006 | 0.0072 | 1 | 0.0006 | 0.0072
Teensy Boards (Arduino but better) | - | 0.019 | 12 | 0.228 | 1 | 0.019 | 0.228 | 1 | 0.019 | 0.228
[9 empty] | 6.6382 | Total A/hr
[9 empty] | 3.0129 | Drive Time Ah (hr)
[9 empty] | 1.6296 | Drive Time Wh (h)

## TGDraw
Device Specifications |  |  |  |  | System Specifications
| Parent Device | Current (A) | Voltage (V) | Power (W) | Device Count | Devices Current (A) | Devices Power (W) | Duty Cycle (/hr) | Adjusted Current | Adjusted Power | Motors | 0.10105
Wheel Encoders | - | 0.1 | 12 | 1.2 | 4 | 0.4 | 4.8 | 1 | 0.4 | 19.2
Lights | - | 1.5 | 12 | 18 | 1 | 1.5 | 18 | 0.5 | 0.75 | 9
Relays | - | 0.15 | 5 | 0.75 | 0 | 0 | 0 | 0.1 | 0 | 0
Servos | - | 0.15 | 12 | 1.8 | 1 | 0.15 | 1.8 | 1 | 0.15 | 1.8
Camera | Jetson Nano | 0 | 0 | 0 | 2 | 0 | 0 | 1 | 0 | 0
Motors | - | 6 | 12 | 72 | 2 | 12 | 144 | 0.10105 | 1.2126 | 29.1026
Jetson Nano | - | 4 | 5 | 20 | 1 | 4 | 20 | 1 | 4 | 20
Motor Controller | Jetson Nano | 0 | 12 | 0 | 1 | 0 | 0 | 0.10105 | 0 | 0
[9 empty] | 6.5126 | Total A/hr
[9 empty] | 2.7639 | Drive Time hr
[9 empty] | 0.51701 | Drive Time Wh (h)

## Motor Calculations
Wheel Size (in) | Speed (rpm) | Circumference (in) | Load Factor | in/min | ft/sec
7 | 100 | 21.9911 | 0.9 | 1979.2034 | 2.7489
Target Distance (ft) | Paths | Time (s) | Time (hr)
250 | 4 | 363.7827 | 0.10105

## Sources
Device | Nominal Voltage | Max Voltage | Nominal Current | Max Current | Ah | Wh
TB Battery | 12.8 | 13.4 | 30 | 80 | 20 | 256
TG Battery | 17 | 18 | 20 | 40 | 9 | 153