## Parts List
Device | Notes | Links | Data Sheets
Compass Sensor | We can access the magnometer directly or through the MPU9225 depending on using either the EDA and ECL or the SCL and SDA | https://www.amazon.com/HiLetgo-Gyroscope-Acceleration-Accelerator-Magnetometer/dp/B01I1J0Z7Y/ref=cm_cr_arp_d_product_top?ie=UTF8 | https://invensense.tdk.com/wp-content/uploads/2015/02/PS-MPU-9250A-01-v1.1.pdf
Wheel Encoders | Part of the TorqueNado Motor | https://www.pitsco.com/TETRIX-MAX-TorqueNADO-Motor-with-Encoder | https://asset.pitsco.com/sharedimages/resources/torquenado_dcmotorspecs.pdf
Battery Monitoring Circuit | Here | Custom | Here
Lights | Possible dual LED paths to allow for power saving mode custom board | Custom | DNE
Relays | 3V Optocoupler Relay | https://www.amazon.com/Channel-Driver-Module-Optocoupler-ESP8266/dp/B0798CZDR9/ref=sr_1_7?crid=2P8BZMV9XVVX&dchild=1&keywords=3v+optocoupler+relay&qid=1592351515&sprefix=3v+opto%2Caps%2C223&sr=8-7 | DNE
Temp/Humidity Sensor | AM2320 | https://www.amazon.com/KOOBOOK-AM2320B-Digital-Temperature-Humidity/dp/B07S66RG1S/ref=sr_1_5?crid=1MS3RTA4GIOYX&dchild=1&keywords=am2320+digital+temperature+and+humidity+sensor&qid=1592483020&sprefix=am2320+%2Caps%2C213&sr=8-5
Servos | Changes a lot in each situation also need to consider stall power to keep camera level | https://hobbyking.com/en_us/turnigytm-tgy-50090w-waterproof-analog-micro-servo-w-metal-gears.html | DNE
Camera | Included in Jetson Nano Power Consumption | https://www.amazon.com/Arducam-IMX219-Camera-Module-NVIDIA/dp/B082NSDP5L/ref=sr_1_3?dchild=1&keywords=jetson+nano+camera+autofocus&qid=1592352199&sr=8-3 | https://www.mouser.com/datasheet/2/233/LI-IMX219-MIPI-FF-NANO_SPEC-1596177.pdf
Motors | TorqueNado Motor | https://www.pitsco.com/TETRIX-MAX-TorqueNADO-Motor-with-Encoder | https://asset.pitsco.com/sharedimages/resources/torquenado_dcmotorspecs.pdf
Jetson Nano |  | https://www.amazon.com/Channel-Bi-directional-Motor-Driver-5-25V/dp/B01M5I2NFM/ref=sr_1_5?dchild=1&keywords=cytron+motor+controller&qid=1592352096&sr=8-5 | https://developer.download.nvidia.com/assets/embedded/secure/jetson/Nano/docs/NVIDIA_Jetson_Nano_Developer_Kit_User_Guide.pdf?QIEdPbWeMYuw_ubyYmkGzYTDdKwMqu3MBvV4-zHp8Lvh5hyx1Q_FPKjKHQWGTHFAH-yo4hmDuApZ2HhTyRo4_2jXiXNCH5yaP-ee0j0E8rTYpZKhuWCH_FTQV0SjGcdI0nSDa2W8aiUO8Pe1c7C8Q6ckoVdzBidGvqzPl3BeZWeD6_EUGm22Z4GqDnELPjTECzDqhgc_
Motor Controller | Cytron 10A Motor Controller | https://www.robotshop.com/media/files/pdf/user-manual-mdd10a.pdf | https://www.robotshop.com/media/files/pdf/user-manual-mdd10a.pdf
Analog to Digital Conv | 16bit ADC | https://www.amazon.com/Organizer-Converter-Programmable-Amplifier-Development/dp/B07W6481Y2/ref=sr_1_10?dchild=1&keywords=analog+to+digital+converter+arduino&qid=1592351791&sr=8-10 | https://www.ti.com/lit/ds/symlink/ads1115.pdf?ts=1592353076300
Servo Controller | PCA 9685 Servo Controller (up to 16) | https://www.amazon.com/SunFounder-PCA9685-Channel-Arduino-Raspberry/dp/B014KTSMLA/ref=sr_1_2?dchild=1&keywords=servo+controller&qid=1592351838&sr=8-2 | https://cdn-shop.adafruit.com/datasheets/PCA9685.pdf
Teensy Boards (Arduino but better) | Teensy LC (low cost) has a lot of interrupt pins as well as | https://www.pjrc.com/teensy/teensyLC.html | https://www.pjrc.com/teensy/teensyLC.html#specs
3.3V Power Stepdown | Buck Converter Board | https://www.amazon.com/JacobsParts-Mini360-Voltage-Converter-Module/dp/B078C7ZS74/ref=sr_1_10?crid=3O9V8ZUT2LZ1M&dchild=1&keywords=3.3v+regulator&qid=1592431036&sprefix=3.3v+%2Caps%2C200&sr=8-10

## Battery Monitoring
| Actual | ADC Reading | Data Points
Battery Max Voltage | 14.2 | 1.9586 | 62675.8621 | 6179.3103 | Vout
Battery Standby Voltage | 13.8 | 1.9034 | 60910.3448 | 7944.8276
Battery Nominal Voltage | 12.8 | 1.7655 | 56496.5517 | 3531.0345 | 1.738 | 12.6005
Battery Ideal Voltage | 12 | 1.6552 | 52965.5172 | 2206.8966
Battery Low Voltage | 11.5 | 1.5862 | 50758.6207
ADC Voltage | 2.048
Bits | 16
Data Points | 65536
Resolution (V/Point) | 3.125e-05 | 0.03125
Resistor 1 | 30000
Resistor 2 | 4800
Max Vout | 14.5
Voltage Divider Math
Note: Higher Resistance Less power draw
Note: Use cont. conversion mode
Note: ADC default voltage range is +-2.048V

## Power Budgeting
| Nominal A | Max A | Voltage | Power | Count | Total Current
Compass Sensor | 0.0001 | 2.6 | 5 | 0.0005 | 1 | 0.0001
Wheel Encoders | 0.01 | 0 | 12 | 0.12 | 4 | 0.04
Battery Monitoring Circuit | 0.01 | 0 | 12 | 0.12 | 1 | 0.01
Lights | 0.1 | 0.3 | 2.9 | 0.29 | 12 | 1.2
Relays | 0.09 | 0 | 5 | 0.45 | 1 | 0
Temp/Humidity Sensor | 0.01 | 0 | 5 | 0.05 | 1 | 0.01
Servos | 0.3 | 0.5 | 12 | 3.6 | 2 | 0.6
Camera | 0 | 0 | 0 | 0 | 1 | 0
Motors |  | 8.7 | 12 | 0 | 4 | 0
Jetson Nano | 4 | 4 | 5 | 20 | 1 | 4
Motor Controller | 0.1 | 0 | 12 | 1.2 | 2 | 0.2
Analog to Digital Conv
Servo Controller
Teensy Boards (Arduino but better)
Runtime(hr)
Total |  |  |  |  | 3.3003 | 6.0601
Budget | [5 empty] | 30
Leftovers | [5 empty] | 23.9399

## Pins
Compass Sensor | VDD(3-5V) | GND | SCL | SDA
Wheel Encoders | VDD(3.3-5V) | GND | OUT A | OUT B
Battery Monitoring Circuit | Input Voltage | GND | Output Voltage
Lights | ?(3-5V) | GND
Relays | VCC(12V) | GND | SIGNAL
Temp/Humidity Sensor | 1.8-5V | GND | SCL | SDA
Servos | VCC(5V) | GND | SIGNAL(IN)
Camera | CSI(With Jetson)
Motors | 12V | GND
Jetson Nano | 5V | GND
Motor Controller | DIR1 | PWM1 | DIR2 | PWM2 | GND | Note: PWM range 3-5V
Analog to Digital Conv | VDD(logic level) | GND | SCL | SDA | ADDR | ALRT | A0 | A1 | A2 | A3
Servo Controller | GND | OE(Enable Pin) | SCL | SDA | VCC(logic level) | V+ (less then 6V)
Teensy Boards (Arduino but better)

## IIC Addresses
| Address | Count | Mode
Compass Sensor | 0x48-0x4B | 1
Wheel Encoders | DNE
Battery Monitoring Circuit | DNE
Lights | DNE
Relays | DNE
Temp/Humidity Sensor |  | 1
Servos | DNE
Camera | DNE
Motors | DNE
Jetson Nano | DNE
Motor Controller | DNE
Analog to Digital Conv |  | 1 | By connecting the ADDR pin to one of the other pins
Servo Controller |  | 1
Teensy Boards (Arduino but better)