## Battery Monitoring
| Actual | ADC Reading | Data Points
Battery Max Voltage | 14.2 | 1.9586 | 62675.8621 | 6179.3103
Battery Nominal Voltage | 12.8 | 1.7655 | 56496.5517 | 3531.0345
Battery Ideal Voltage | 12 | 1.6552 | 52965.5172 | 2206.8966
Battery Low Voltage | 11.5 | 1.5862 | 50758.6207
ADC Voltage | 2.048
Bits | 16
Data Points | 65536
Resolution (V/Point) | 3.125e-05
Resistor 1 | 30000
Resistor 2 | 4800
Max Vout | 14.5
Voltage Divider Math
Note: Higher Resistance Less power draw
Note: Use cont. conversion mode
Note: ADC default voltage range is +-2.048V

## Power Budgeting
| Nominal A | Max A | Voltage | Power | Count | Total Current | Notes | DataSheets
Compass Sensor | 0.0001 | 2.6 | 5 | 0.0005 | 1 | 0.0001
Wheel Encoders | 0.01 | 0 | 12 | 0.12 | 4 | 0.04
Battery Monitoring Circuit | 0.01 | 0 | 12 | 0.12 | 1 | 0.01
Lights | 0.1 | 0.3 | 2.9 | 0.29 | 12 | 1.2 | Possible dual LED paths to allow for power saving mode
Relays | 0.09 | 0 | 5 | 0.45 | 1 | 0 | Per Switch Over
Temp/Humidity Sensor | 0.01 | 0 | 5 | 0.05 | 1 | 0.01 |  | https://www.amazon.com/KeeYees-Temperature-Humidity-Atmospheric-Barometric/dp/B07KYJNFMD/ref=sr_1_5?crid=CXX530ZXMDF8&dchild=1&keywords=i2c+temperature+humidity+sensor&qid=1591995849&sprefix=i2c+tempera%2Caps%2C183&sr=8-5 | https://ae-bst.resource.bosch.com/media/_tech/media/datasheets/BST-BME280-DS002.pdf
Servos | 0.3 | 0.5 | 12 | 3.6 | 2 | 0.6 | Changes a lot in each situation also need to consider stall power to keep camera level | https://www.rcuniverse.com/forum/rc-radios-transmitters-receivers-servos-gyros-157/2357551-how-much-power-does-servo-use.html
Camera | 0 | 0 | 0 | 0 | 1 | 0 | Included in Jetson Nano Power Consumption
Motors | 5 | 8.7 | 12 | 60 | 4 | 20
Jetson Nano | 4 | 4 | 5 | 20 | 1 | 4
Motor Controller | 0.1 | 0 | 12 | 1.2 | 2 | 0.2 |  | https://www.robotshop.com/media/files/pdf/user-manual-mdd10a.pdf
Analog to Digital Conv | [6 empty] | 3.6e-06
Servo Controller
Total | [5 empty] | 26.0601
Budget | [5 empty] | 30
Leftovers | [5 empty] | 3.9399

## Pins
Compass Sensor | VDD(3-5V) | GND | SCL | SDA
Wheel Encoders | VDD(3.3-5V) | GND | OUT A | OUT B
Battery Monitoring Circuit | Input Voltage | GND | Output Voltage
Lights | ?(3-5V) | GND
Relays | VCC(12V) | GND | SIGNAL
Temp/Humidity Sensor | 1.8-5V | GND | SCL | SDA
Servos | VCC(5V) | GND | SIGNAL(IN)
Camera | CSI(With Jetson)
Motors | 12V | GND
Jetson Nano | 5V | GND
Motor Controller | DIR1 | PWM1 | DIR2 | PWM2 | GND | Note: PWM range 3-5V
Analog to Digital Conv | VDD(logic level) | GND | SCL | SDA | ADDR | ALRT | A0 | A1 | A2 | A3
Servo Controller | GND | OE(Enable Pin) | SCL | SDA | VCC(logic level) | V+ (less then 6V)

## i2c addr
| Address | Count | Mode
Compass Sensor | 0x48-0x4B | 1
Wheel Encoders | DNE
Battery Monitoring Circuit | DNE
Lights | DNE
Relays | DNE
Temp/Humidity Sensor |  | 1
Servos | DNE
Camera | DNE
Motors | DNE
Jetson Nano | DNE
Motor Controller | DNE
Analog to Digital Conv |  | 1 | By connecting the ADDR pin to one of the other pins
Servo Controller |  | 1